## Radio Plan
Loranet Technologies Lorawan Radio Plan 2019
| Radio Module | Radio Module | Center Freq | Offset | Frequency (MHz) | Min | Max | SF
0 | Radio 0 | A | 922100000 | -100000 | 922 | min_dr=0 | max_dr=5 | SF7BW125 to SF12BW125
1 | Radio 0 | A | 922100000 | 100000 | 922.2 | min_dr=0 | max_dr=5 | SF7BW125 to SF12BW125
2 | Radio 0 | A | 922100000 | 300000 | 922.4 | min_dr=0 | max_dr=5 | SF7BW125 to SF12BW125
3 | Radio 1 | B | 923000000 | -400000 | 922.6 | min_dr=0 | max_dr=5 | SF7BW125 to SF12BW125
4 | Radio 1 | B | 923000000 | -200000 | 922.8 | min_dr=0 | max_dr=5 | SF7BW125 to SF12BW125
5 | Radio 1 | B | 923000000 | 0 | 923 | min_dr=0 | max_dr=5 | SF7BW125 to SF12BW125
6 | Radio 1 | B | 923000000 | 200000 | 923.2 | min_dr=0 | max_dr=5 | SF7BW125 to SF12BW125
7 | Radio 1 | B | 923000000 | 400000 | 923.4 | min_dr=0 | max_dr=5 | SF7BW125 to SF12BW125
8 | Radio 0 | A | 922100000 | 0 | 922.1 | min_dr=6 | max_dr=6 | SF7BW250
9 | Radio 0 | A | 922100000 | -300000 | 921.8 | min_dr=7 | max_dr=7 | FSK
Bitrate
[9 empty] | 0: SF = 12 |  | BitRate = 250 bps
[9 empty] | * 1: SF = 11 | BW = 125 kHz | BitRate = 440 bps
[9 empty] | * 2: SF = 10 | BW = 125 kHz | BitRate = 980 bps
[9 empty] | * 3: SF = 9 | BW = 125 kHz | BitRate = 1760 bps
[9 empty] | * 4: SF = 8 | BW = 125 kHz | BitRate = 3125 bps
[9 empty] | * 5: SF = 7 | BW = 125 kHz | BitRate = 5470 bps
#loraserver.toml
[[network_server.network_settings.extra_channels]]
frequency=922000000
min_dr=0
max_dr=5
[[network_server.network_settings.extra_channels]]
frequency=922200000
min_dr=0
max_dr=5
[[network_server.network_settings.extra_channels]]
frequency=922400000
min_dr=0
max_dr=5
[[network_server.network_settings.extra_channels]]
frequency=922600000
min_dr=0
max_dr=5
[[network_server.network_settings.extra_channels]]
frequency=922800000
min_dr=0
max_dr=5
[[network_server.network_settings.extra_channels]]
frequency=923000000
min_dr=0
max_dr=5
[[network_server.network_settings.extra_channels]]
frequency=922100000
min_dr=6
max_dr=6
[[network_server.network_settings.extra_channels]]
frequency=921800000
min_dr=7
max_dr=7

## Sheet 1
Loranet Technologies Lorawan Radio Plan 2020
| Radio Module | Radio Module | Center Freq | Offset | Frequency (MHz) | Min | Max | SF
0 | Radio 0 | A | 923000000 | 200000 | 923.2 | min_dr=0 | max_dr=5 | SF7BW125 to SF12BW125
1 | Radio 0 | A | 923000000 | 400000 | 923.4 | min_dr=0 | max_dr=5 | SF7BW125 to SF12BW125
2 | Radio 1 | B | 922000000 | 200000 | 922.2 | min_dr=0 | max_dr=5 | SF7BW125 to SF12BW125
3 | Radio 1 | B | 922000000 | 400000 | 922.4 | min_dr=0 | max_dr=5 | SF7BW125 to SF12BW125
4 | Radio 0 | A | 923000000 | -400000 | 922.6 | min_dr=0 | max_dr=5 | SF7BW125 to SF12BW125
5 | Radio 0 | A | 923000000 | -200000 | 922.8 | min_dr=0 | max_dr=5 | SF7BW125 to SF12BW125
6 | Radio 0 | A | 923000000 | 0 | 923 | min_dr=0 | max_dr=5 | SF7BW125 to SF12BW125
7 | Radio 1 | B | 922000000 | 0 | 922 | min_dr=0 | max_dr=5 | SF7BW125 to SF12BW125
8 | Radio 1 | B | 922000000 | 100000 | 922.1 | min_dr=6 | max_dr=6 | SF7BW250
9 | Radio 1 | B | 922000000 | -200000 | 921.8 | min_dr=7 | max_dr=7 | FSK
Loranet Technologies Lorawan Radio Plan 2019-1
[10 empty] | Radio Module | Radio Module | Center Freq | Offset | Frequency (MHz) | Min | Max | SF
[9 empty] | 0 | Radio 0 | A | 922100000 | -100000 | 922 | min_dr=0 | max_dr=5 | SF7BW125 to SF12BW125
[9 empty] | 1 | Radio 0 | A | 922100000 | 100000 | 922.2 | min_dr=0 | max_dr=5 | SF7BW125 to SF12BW125
[9 empty] | 2 | Radio 0 | A | 922100000 | 300000 | 922.4 | min_dr=0 | max_dr=5 | SF7BW125 to SF12BW125
[9 empty] | 3 | Radio 1 | B | 923000000 | -400000 | 922.6 | min_dr=0 | max_dr=5 | SF7BW125 to SF12BW125
[9 empty] | 4 | Radio 1 | B | 923000000 | -200000 | 922.8 | min_dr=0 | max_dr=5 | SF7BW125 to SF12BW125
[9 empty] | 5 | Radio 1 | B | 923000000 | 0 | 923 | min_dr=0 | max_dr=5 | SF7BW125 to SF12BW125
[9 empty] | 6 | Radio 1 | B | 923000000 | 200000 | 923.2 | min_dr=0 | max_dr=5 | SF7BW125 to SF12BW125
[9 empty] | 7 | Radio 1 | B | 923000000 | 400000 | 923.4 | min_dr=0 | max_dr=5 | SF7BW125 to SF12BW125
[9 empty] | 8 | Radio 0 | A | 922100000 | 0 | 922.1 | min_dr=6 | max_dr=6 | SF7BW250
[9 empty] | 9 | Radio 0 | A | 922100000 | -300000 | 921.8 | min_dr=7 | max_dr=7 | FSK